## Instructions
1 | From the five options, determine the landuse from the analytical table. Have an additional dropdown to change if desired.
- could have error message if the landuses between the two Table conditions are not the same
- awould be a good idea to have the ability to change the landuse to one of the other five options, if desired
2 | Create a table with the the relavent exposure pathways for that landuse
- here are a lot of similarities, but distinct differences for each
3 | Populate the CoPC column with the parameter groups that have been analyzed in the analytical table
- whenever there was more than one parameter from a particular group, I listed the paramter group (PHC, PAH, etc)
- if there was only one parameter from a particular group, I listed the specific paramter i.e. boron, barium
- exceptions include EC, SAR, pH, and chloride, which are all in the 'salinity' group - but I prefer to list individually due to their importance to most investigations
4 | For the SST App only - make small adjustments for SST assessments
- remove Cl asterix and footnote
- add sodium and additional exposure pathways when there is a sodium/SAR assessment
- if it is difficult to code or differentiate when there is a Na/SAR assessment, this could be the default
- remove chloride from exposure pathways when the water table depth or the calculated background TDS exceeds thresholds

## Tier 1
Land Uses
Natural Area
Agricultural | Blue coloring is simply to note a difference between tables
Residential/Parkland
Commercial
Industrial
NATURAL AREA
Exposure Pathway | CoPC | Comment
Human
Domestic use aquifer | PHC, PAH, other organics, boron, chloride* | Operable
Ecological
Direct soil contact | EC, SAR, pH, PHC, PAH, other organics, metals, chloride* | Operable
Nutrient/Energy cycling | Metals | Operable
Livestock soil & food ingestion | PHC, PAH, metals | Operable
Wildlife soil & food ingestion | PHC, PAH, barium | Operable
Freshwater aquatic life | PHC, PAH, other organics, boron, chloride* | Operable
Wildlife water | PHC, boron | Operable
Other
Management limit | PHC, methanol, chloride* | Operable
*Although there is no specific guideline for soil chloride, it is a potential CoPC for the above pathways.
AGRICULTURAL
Exposure Pathway | CoPC | Comment
Human
Direct soil contact | PHC, PAH, other organics, metals | Operable
Vapour inhalation (basement & slab) | PHC, PAH, other organics | Operable
Domestic use aquifer | PHC, PAH, other organics, boron, chloride* | Operable
Ecological
Direct soil contact | EC, SAR, pH, PHC, PAH, other organics, metals, chloride* | Operable
Nutrient/Energy cycling | Metals, ethylene glycol | Operable
Livestock soil & food ingestion | PHC, PAH, metals | Operable
Wildlife soil & food ingestion | PHC, PAH, barium | Operable
Freshwater aquatic life | PHC, PAH, other organics, boron, chloride* | Operable
Livestock water | PHC, boron, chloride* | Operable
Wildlife water | PHC, boron | Operable
Irrigation water | Boron, chloride* | Operable
Other
Management limit | PHC, methanol, chloride* | Operable
*Although there is no specific guideline for soil chloride, it is a potential CoPC for the above pathways.
RESIDENTIAL/PARKLAND
Exposure Pathway | CoPC | Comment
Human
Direct soil contact | PHC, PAH, other organics, metals | Operable
Vapour inhalation (basement & slab) | PHC, PAH, other organics | Operable
Domestic use aquifer | PHC, PAH, other organics, boron, chloride* | Operable
Ecological
Direct soil contact | EC, SAR, pH, PHC, PAH, other organics, metals, chloride* | Operable
Nutrient/Energy cycling | Metals, ethylene glycol | Operable
Freshwater aquatic life | PHC, PAH, other organics, boron, chloride* | Operable
Other
Management limit | PHC, methanol, chloride* | Operable
*Although there is no specific guideline for soil chloride, it is a potential CoPC for the above pathways.
COMMERCIAL
Exposure Pathway | CoPC | Comment
Human
Direct soil contact | PHC, PAH, other organics, metals | Operable
Vapour inhalation (slab) | PHC, PAH, other organics | Operable
Domestic use aquifer | PHC, PAH, other organics, boron, chloride* | Operable
Off-site migration | PHC, PAH, other organics, metals | Operable
Ecological
Direct soil contact | EC, SAR, pH, PHC, PAH, other organics, metals, chloride* | Operable
Nutrient/Energy cycling | Metals, ethylene glycol | Operable
Freshwater aquatic life | PHC, PAH, other organics, boron, chloride* | Operable
Off-site migration | PHC, PAH, other organics, metals | Operable
Other
Management limit | PHC, methanol, chloride* | Operable
*Although there is no specific guideline for soil chloride, it is a potential CoPC for the above pathways.
INDUSTRIAL
Exposure Pathway | CoPC | Comment
Human
Direct soil contact | PHC, PAH, other organics, metals | Operable
Vapour inhalation (slab) | PHC, PAH, other organics | Operable
Domestic use aquifer | PHC, PAH, other organics, boron, chloride* | Operable
Off-site migration | PHC, PAH, other organics, metals | Operable
Ecological
Direct soil contact | EC, SAR, pH, PHC, PAH, other organics, metals, chloride* | Operable
Nutrient/Energy cycling | Metals, ethylene glycol | Operable
Freshwater aquatic life | PHC, PAH, other organics, boron, chloride* | Operable
Off-site migration | PHC, PAH, other organics, metals | Operable
Other
Management limit | PHC, methanol, chloride* | Operable
*Although there is no specific guideline for soil chloride, it is a potential CoPC for the above pathways.

## SST
Land Uses
Natural Area
| Agricultural | For SST Passements
| Residential/Parkland | 1. Add 'sodium' in red and the NEW columns at the bottom when there are SST sodium/SAR guidelines
| Commercial | 2. Remove the Asterix from 'chloride' as well as the footnote below the table
| Industrial | 3. Remove Cl from select pathways as per water table depth and TDS
NATURAL AREA
| Exposure Pathway | CoPC | Comment
Human
| Domestic use aquifer | PHC, PAH, other organics, boron, chloride | Operable
Ecological
| Direct soil contact | EC, SAR, pH, PHC, PAH, other organics, metals, sodium, chloride | Operable
| Nutrient/Energy cycling | Metals | Operable
| Livestock soil & food ingestion | PHC, PAH, metals | Operable
| Wildlife soil & food ingestion | PHC, PAH, barium | Operable
| Freshwater aquatic life | PHC, PAH, other organics, boron, chloride | Operable
| Wildlife water | PHC, boron | Operable
Other
| Management limit | PHC, methanol, sodium, chloride | Operable
NEW | Site-Specific
NEW | Subsoil structure (SST) | SAR | Operable
AGRICULTURAL
| Exposure Pathway | CoPC | Comment
Human
| Direct soil contact | PHC, PAH, other organics, metals | Operable
| Vapour inhalation (basement & slab) | PHC, PAH, other organics | Operable
| Domestic use aquifer | PHC, PAH, other organics, boron, chloride | Operable
Ecological
| Direct soil contact | EC, SAR, pH, PHC, PAH, other organics, metals, sodium, chloride | Operable
| Nutrient/Energy cycling | Metals, ethylene glycol | Operable
| Livestock soil & food ingestion | PHC, PAH, metals | Operable
| Wildlife soil & food ingestion | PHC, PAH, barium | Operable
| Freshwater aquatic life | PHC, PAH, other organics, boron, chloride | Operable
| Livestock water | PHC, boron, chloride | Operable | Remove chloride if the water table is > 6 m or calculated TDS is > 3000 mg/L
| Wildlife water | PHC, boron | Operable
| Irrigation water | Boron, chloride | Operable | Remove chloride if the water table is > 6 m or calculated TDS > 1280 mg/L
Other
| Management limit | PHC, methanol, sodium, chloride | Operable
NEW | Site-Specific
NEW | Subsoil structure (SST) | SAR | Operable
RESIDENTIAL/PARKLAND
| Exposure Pathway | CoPC | Comment
Human
| Direct soil contact | PHC, PAH, other organics, metals | Operable
| Vapour inhalation (basement & slab) | PHC, PAH, other organics | Operable
| Domestic use aquifer | PHC, PAH, other organics, boron, chloride | Operable
Ecological
| Direct soil contact | EC, SAR, pH, PHC, PAH, other organics, metals, sodium, chloride | Operable
| Nutrient/Energy cycling | Metals, ethylene glycol | Operable
| Freshwater aquatic life | PHC, PAH, other organics, boron, chloride | Operable
Other
| Management limit | PHC, methanol, sodium, chloride | Operable
NEW | Site-Specific
NEW | Subsoil structure (SST) | SAR | Operable
COMMERCIAL
| Exposure Pathway | CoPC | Comment
Human
| Direct soil contact | PHC, PAH, other organics, metals | Operable
| Vapour inhalation (slab) | PHC, PAH, other organics | Operable
| Domestic use aquifer | PHC, PAH, other organics, boron, chloride | Operable
| Off-site migration | PHC, PAH, other organics, metals | Operable
Ecological
| Direct soil contact | EC, SAR, pH, PHC, PAH, other organics, metals, sodium, chloride | Operable
| Nutrient/Energy cycling | Metals, ethylene glycol | Operable
| Freshwater aquatic life | PHC, PAH, other organics, boron, chloride | Operable
| Off-site migration | PHC, PAH, other organics, metals | Operable
Other
| Management limit | PHC, methanol, sodium, chloride | Operable
NEW | Site-Specific
NEW | Subsoil structure (SST) | SAR | Operable
INDUSTRIAL
| Exposure Pathway | CoPC | Comment
Human
| Direct soil contact | PHC, PAH, other organics, metals | Operable
| Vapour inhalation (slab) | PHC, PAH, other organics | Operable
| Domestic use aquifer | PHC, PAH, other organics, boron, chloride | Operable
| Off-site migration | PHC, PAH, other organics, metals | Operable
Ecological
| Direct soil contact | EC, SAR, pH, PHC, PAH, other organics, metals, sodium, chloride | Operable
| Nutrient/Energy cycling | Metals, ethylene glycol | Operable
| Freshwater aquatic life | PHC, PAH, other organics, boron, chloride | Operable
| Off-site migration | PHC, PAH, other organics, metals | Operable
Other
| Management limit | PHC, methanol, sodium, chloride | Operable
NEW | Site-Specific
NEW | Subsoil structure (SST) | SAR | Operable